## Cover
Requirement & Implementation analysis
Project
Function
Date
Created by
Template ver | v1.0

## 1.Summary
1. Subject of the change
2. Type of the change(New requirement, Change requirement, Defect)
3. Purpose and background of the change
4. NS requirement ticket link (Redmine ticket link)
5. FPT management ticket link (JIRA ticket link)
6. Input document / version
[Choose(do not edit)]
New requirement -> use(1) template
Change requirement -> use(2) template
Defect -> use(3) template

## (1)2-1.Req Analysis - New
No | Original requirement | Requirement No | Input requirement | Analysis point | Analysis point | SW requirement | SW requirement ID | Compatibility | Replaced SW requirement ID | SW requirement
Serial No | Describe the original direction by NS. This can be separated as needed if there are several in one ticket. | Fill upper requirement ID or serial No | Describe input requirements to analyze. It can be divided into a small part of requirements to make understandable. | Main category | Sub category | Fill software requirements that can be divided into minimum unit | Assign identification number to trace the requirement | Fill New or Replace to show its revision | Fill existing SW requirement ID that should be replaced by the new one. | Fill existing SW requirement that should be replaced by the new one.
1 | Provide the USB driver layer (Linux kernel on CA53, Telechips TCC805x BSP) required by UsbManager for wired CarPlay / Android Auto: - USB host function for the phone port (enumeration, hotplug uevent). - USB Dual-Role (host ↔ device) switching for Apple USB Role Switch. - VBUS supply control / over-current detection. - USB NCM gadget for CarPlay over USB. - User-space USB access (usbfs) for AOA / iAP2. Reference: TCCxxxx Common BSP-User Guide for Drivers V3.11 – 5.1 USB; TCC805x HW User Guide 4.10 USB Connectors; UsbManager RA (SoftChngReqAnalSh_Connectivity_UsbManager); [Connnectivity]Scope Definition_EN 2.4.1 / 2.4.3. | BSP Driver Guide 5.1.1 / 5.1.3 / 5.1.5 UsbManager RA No.1, No.2 | USB host function on the phone port The phone port shall work as USB 2.0 High-Speed host so that the phone can be enumerated and hotplug events are provided to UsbManager. | Functional requirements analysis | Function name | USB Driver – Host controller / enumeration |  | -
[5 empty] | Summary of a requirement | Enable the USB host controller driver of the phone port so that the connected phone is enumerated and add / remove uevents are sent to user space. |  | -
[5 empty] | Detail of a requirement | - Kernel config: USB support, EHCI/OHCI (USB 2.0 host) and/or xHCI + DWC3 (USB 3.0 DRD) according to the port used on the target board. - Device tree: the controller node of the phone port is enabled (status = "okay", PHY, dr_mode). - USB core enumerates the device (reset, address, descriptors, set configuration) and creates /sys/bus/usb/devices/<port> entry. - Kernel sends uevent (ACTION=add/remove, DEVTYPE=usb_device, BUSNUM, DEVNUM, DEVPATH) through netlink, which is used by UsbManager. - Class drivers that may claim the phone interfaces (e.g. usb-storage, cdc_ether, ipheth) are enabled / disabled according to Q2. |  | -
[5 empty] | Use case | 1. iPhone / Android phone plugged in → enumerated at High-Speed → uevent add → UsbManager starts identification. 2. Phone unplugged → uevent remove. | USBDRV_SWREQ_001001 | New
[5 empty] | Input date / Function of input | D+/D- signalling, VBUS / USB PHY Device tree, kernel config | USBDRV_SWREQ_001002 | New
[5 empty] | Output data / Function of output | Enumerated USB device in sysfs, /dev/bus/usb/BBB/DDD node, uevent add/remove / UsbManager (udev netlink) | USBDRV_SWREQ_001003 | New
[5 empty] | Execution trigger | Physical attach / detach on the phone port Kernel boot (probe of controller driver) | USBDRV_SWREQ_001004 | New
[5 empty] | AP / PF requirement | PF requirement | USBDRV_SWREQ_001005 | New
[5 empty] | SW / HW requirement | SW requirement (HW: USB 2.0 host capable port, USB PHY, connector) | USBDRV_SWREQ_001006 | New
|  |  |  | Abnormal case analysis | Invalid input / Recovery method | Device that returns invalid descriptors → enumeration fails, kernel logs error ("device descriptor read error"), no add uevent for usb_device. | USBDRV_SWREQ_001007 | New
[5 empty] | Timeout / Recovery method | Enumeration timeout ("device not accepting address") → USB core retries per kernel policy, then gives up; no add uevent. Detected by UsbManager enumeration timeout. | USBDRV_SWREQ_001008 | New
[5 empty] | HW,OS failure / Recovery method | Controller / PHY probe failure at boot → error log; port not available. Controller dies (HC died) → all devices on the port are removed (remove uevent). | USBDRV_SWREQ_001009 | New
[5 empty] | Sequence violation / Recovery method | Detach during enumeration → enumeration aborted, remove uevent if device was registered. | USBDRV_SWREQ_001010 | New
[5 empty] | communication error / Recovery method | Transfer errors (EPROTO / ETIMEDOUT / EPIPE) are returned to the caller (usbfs / class driver); no automatic reset by the driver. | USBDRV_SWREQ_001011 | New
|  |  |  | Non-Functional requirements analysis | Response /Processing time | Enumeration shall complete within 1 s after attach (target value – TBD, see Question). | USBDRV_SWREQ_001012 | New
[5 empty] | Processing cycle / Frequency | Event driven (interrupt). | USBDRV_SWREQ_001013 | New
[5 empty] | Wakeup time limitation | Controller driver shall be probed before UsbManager starts (built-in driver recommended) (target value – TBD, see Question). | USBDRV_SWREQ_001014 | New
[5 empty] | Data capacity | 1 phone (+ hub if used) on the phone port. | USBDRV_SWREQ_001015 | New
[5 empty] | Ability of simultaneous processing | Controller supports multiple devices through hub; only 1 phone is targeted. | USBDRV_SWREQ_001016 | New
[5 empty] | Maintainability / Expandability | Port selection, dr_mode and class driver selection shall be done by device tree / kernel config only (no driver code change). | USBDRV_SWREQ_001017 | New
|  |  |  | Question | Question | Q1: Which SoC USB port is connected to the phone connector on the target board (USB 3.0 DRD / USB 2.0 DRD / USB 2.0 Host)? | USBDRV_SWREQ_001018 | New
[6 empty] | Q2: Shall kernel class drivers for phones (usb-storage, cdc_ether, ipheth, MTP) be disabled so that they do not claim CarPlay / AA interfaces? | USBDRV_SWREQ_001019 | New
|  |  |  | Management | PIC | FPT CuongTC6 (Cuong Tran Chi) |  | -
[5 empty] | Date | 2026/09/30 |  | -
[5 empty] | Approved by(NS) | yyyy/mm/dd NS XXXX(Name) |  | -
2 |  | BSP Driver Guide 5.1.4 / 5.1.5 (DRD) AIS R47 63.7 USB Role Switch UsbManager RA No.5 | USB Dual-Role switching The phone port shall be switchable between USB host and USB device mode for Apple USB Role Switch (wired CarPlay). | Functional requirements analysis | Function name | USB Driver – Dual-Role (host ↔ device) switching |  | -
[5 empty] | Summary of a requirement | Configure the phone port controller in DRD mode and provide a user-space interface to change the role between host and device. |  | -
[5 empty] | Detail of a requirement | - Kernel config: DesignWare DRD core (DWC3 "Dual Role mode", initial mode = host; or DWC2 "Dual Role mode" for USB 2.0 DRD), USB Gadget support. - Device tree: dr_mode = "otg", usb-role-switch enabled. - Role change interface: /sys/class/usb_role/<controller>/role ("host" / "device") or BSP-specific sysfs (dwc3 role switch – BSP guide). - Host → device: host stack of the port is stopped (all devices removed), device controller is started and UDC becomes available for gadget bind. - Device → host: gadget is disconnected, host stack restarted. - VBUS shall stay ON in both roles (AIS R47 63.7). |  | -
[5 empty] | Use case | 1. UsbManager writes "device" after sending Role Switch request to iPhone → port in device mode → iPhone (host) enumerates the NCM gadget. 2. iPhone unplugged / bus inactivity → UsbManager writes "host" → port back to host mode. | USBDRV_SWREQ_002001 | New
[5 empty] | Input date / Function of input | Role request (host / device) / UsbManager via sysfs | USBDRV_SWREQ_002002 | New
[5 empty] | Output data / Function of output | Current role (sysfs read), UDC availability (/sys/class/udc) / UsbManager | USBDRV_SWREQ_002003 | New
[5 empty] | Execution trigger | Role write from UsbManager | USBDRV_SWREQ_002004 | New
[5 empty] | AP/PF requirement | PF requirement | USBDRV_SWREQ_002005 | New
[5 empty] | SW / HW requirement | SW requirement / HW requirement (DRD capable controller: TCC805x-BX for USB 3.0 DRD – TCC805x-AX supports USB 3.0 host only) | USBDRV_SWREQ_002006 | New
|  |  |  | Abnormal case analysis | Invalid input / Recovery method | Invalid value written to role → -EINVAL, role not changed. | USBDRV_SWREQ_002007 | New
[5 empty] | Timeout / Recovery method | Role change not completed within timeout (target value – TBD, see Question) → error returned / logged; UsbManager returns to host mode. | USBDRV_SWREQ_002008 | New
[5 empty] | HW,OS failure / Recovery method | Controller / PHY error during switch → role stays in previous mode, error log. | USBDRV_SWREQ_002009 | New
[5 empty] | Sequence violation / Recovery method | Role write while a switch is in progress → -EBUSY or serialized by driver. | USBDRV_SWREQ_002010 | New
[5 empty] | communication error / Recovery method | - | USBDRV_SWREQ_002011 | New
|  |  |  | Non-Functional requirements analysis | Response /Processing time | Role switch (write → new role active) shall complete within 100 ms (target value – TBD, see Question). | USBDRV_SWREQ_002012 | New
[5 empty] | Processing cycle / Frequency | On request (once per CarPlay start / stop). | USBDRV_SWREQ_002013 | New
[5 empty] | Wakeup time limitation | - | USBDRV_SWREQ_002014 | New
[5 empty] | Data capacity | - | USBDRV_SWREQ_002015 | New
[5 empty] | Ability of simultaneous processing | One role change at a time per port. | USBDRV_SWREQ_002016 | New
[5 empty] | Maintainability / Expandability | Role control shall use the standard usb_role class if supported by BSP, so upper layer does not depend on vendor sysfs. | USBDRV_SWREQ_002017 | New
|  |  |  | Question | Question | Q1: Which SoC revision (TCC805x-AX / BX) is on the target board? USB 3.0 DRD is available only on BX. | USBDRV_SWREQ_002018 | New
[6 empty] | Q2: Does the BSP support the standard usb_role class for the phone port, or only the vendor-specific dwc3 role switch interface? | USBDRV_SWREQ_002019 | New
|  |  |  | Management | PIC | FPT CuongTC6 (Cuong Tran Chi) |  | -
[5 empty] | Date | 2026/09/30 |  | -
[5 empty] | Approved by(NS) | yyyy/mm/dd NS XXXX(Name) |  | -
3 |  | BSP Driver Guide 2.15.5.5.2 (dwc3 vbus control), DTS pinctrl vbus_on / vbus_off AIS R47 63.7 | VBUS supply control The phone port shall supply VBUS to the phone and detect over-current. | Functional requirements analysis | Function name | USB Driver – VBUS control / over-current |  | -
[5 empty] | Summary of a requirement | Control VBUS power of the phone port through GPIO (pinctrl vbus_on / vbus_off) and handle over-current. |  | -
[5 empty] | Detail of a requirement | - VBUS is turned ON when the port is in host mode at boot. - VBUS shall be kept ON during and after USB Role Switch (device mode), because the accessory must continue to provide VBUS to the Apple device (AIS R47 63.7). - Over-current reported by the HW / hub → VBUS OFF, port disabled, remove uevent, error logged; VBUS is re-enabled after recovery time. - VBUS power cycle can be requested (port reset recovery) through sysfs / GPIO interface. |  | -
[5 empty] | Use case | 1. Boot → VBUS ON → phone charging + enumeration. 2. Role Switch → VBUS stays ON. 3. Short circuit on cable → over-current → VBUS OFF → recovery. | USBDRV_SWREQ_003001 | New
[5 empty] | Input date / Function of input | Role state, over-current signal / HW VBUS control request / UsbManager | USBDRV_SWREQ_003002 | New
[5 empty] | Output data / Function of output | VBUS GPIO level / HW Over-current event (kernel log, port status) / UsbManager | USBDRV_SWREQ_003003 | New
[5 empty] | Execution trigger | Controller probe, role change, over-current, power cycle request | USBDRV_SWREQ_003004 | New
[5 empty] | AP/PF requirement | PF requirement | USBDRV_SWREQ_003005 | New
[5 empty] | SW / HW requirement | SW requirement / HW requirement (VBUS switch IC controlled by GPIO, over-current signal) | USBDRV_SWREQ_003006 | New
|  |  |  | Abnormal case analysis | Invalid input / Recovery method | - | USBDRV_SWREQ_003007 | New
[5 empty] | Timeout / Recovery method | VBUS not stable within timeout after ON (target value – TBD, see Question) → error log. | USBDRV_SWREQ_003008 | New
[5 empty] | HW,OS failure / Recovery method | Over-current → VBUS OFF, port disabled, retry after recovery time (target value – TBD, see Question). | USBDRV_SWREQ_003009 | New
[5 empty] | Sequence violation / Recovery method | Role change must not turn VBUS OFF (DTS / driver setting shall be checked). | USBDRV_SWREQ_003010 | New
[5 empty] | communication error / Recovery method | - | USBDRV_SWREQ_003011 | New
|  |  |  | Non-Functional requirements analysis | Response /Processing time | VBUS ON within 100 ms after request (target value – TBD, see Question). | USBDRV_SWREQ_003012 | New
[5 empty] | Processing cycle / Frequency | - | USBDRV_SWREQ_003013 | New
[5 empty] | Wakeup time limitation | VBUS ON before UsbManager starts (phone connected at boot is charged / enumerated). | USBDRV_SWREQ_003014 | New
[5 empty] | Data capacity | - | USBDRV_SWREQ_003015 | New
[5 empty] | Ability of simultaneous processing | - | USBDRV_SWREQ_003016 | New
[5 empty] | Maintainability / Expandability | VBUS GPIO shall be defined in device tree (pinctrl) per board. | USBDRV_SWREQ_003017 | New
|  |  |  | Question | Question | Q1: Which GPIO controls VBUS of the phone port, and is an over-current signal connected to the SoC? What is the required charging current (500 mA / 1.5 A)? | USBDRV_SWREQ_003018 | New
|  |  |  | Management | PIC | FPT CuongTC6 (Cuong Tran Chi) |  | -
[5 empty] | Date | 2026/09/30 |  | -
[5 empty] | Approved by(NS) | yyyy/mm/dd NS XXXX(Name) |  | -
4 |  | BSP Driver Guide 5.1.10 NCM Gadget UsbManager RA No.5 (USB NCM setup) | USB NCM gadget The kernel shall provide CDC NCM gadget function through configfs so that UsbManager can create the virtual network used by CarPlay over USB. | Functional requirements analysis | Function name | USB Driver – NCM gadget (configfs) |  | -
[5 empty] | Summary of a requirement | Enable the CDC NCM gadget function and configfs so that UsbManager can create, bind and remove the NCM gadget at runtime. |  | -
[5 empty] | Detail of a requirement | - Kernel config: USB Gadget Support, USB functions configurable through configfs, Network Control Model (CDC NCM) (BSP 5.1.10.1). - configfs mounted at /sys/kernel/config. - Function ncm.<instance> provides attributes ifname (ncm%d), qmult, host_addr, dev_addr (BSP 5.1.10.2). - After UDC bind and enumeration by the iPhone (host), network interface ncm0 is created. - Unbind / remove of gadget removes ncm0. |  | -
[5 empty] | Use case | 1. After Role Switch, UsbManager creates gadget with ncm function, binds UDC → iPhone enumerates → ncm0 created. 2. Detach → UsbManager unbinds / removes gadget → ncm0 removed. | USBDRV_SWREQ_004001 | New
[5 empty] | Input date / Function of input | configfs operations (mkdir, attribute write, UDC bind) / UsbManager | USBDRV_SWREQ_004002 | New
[5 empty] | Output data / Function of output | Network interface ncm0 / UsbManager, CarPlay Service | USBDRV_SWREQ_004003 | New
[5 empty] | Execution trigger | UDC bind / unbind from UsbManager | USBDRV_SWREQ_004004 | New
[5 empty] | AP/PF requirement | PF requirement | USBDRV_SWREQ_004005 | New
[5 empty] | SW / HW requirement | SW requirement | USBDRV_SWREQ_004006 | New
|  |  |  | Abnormal case analysis | Invalid input / Recovery method | Invalid attribute value (MAC format, ifname) → write error (-EINVAL). | USBDRV_SWREQ_004007 | New
[5 empty] | Timeout / Recovery method | Host does not enumerate the gadget → ncm0 not created / no carrier; detected by UsbManager timeout. | USBDRV_SWREQ_004008 | New
[5 empty] | HW,OS failure / Recovery method | UDC not available (port in host mode) → bind fails (-ENODEV / -EBUSY). | USBDRV_SWREQ_004009 | New
[5 empty] | Sequence violation / Recovery method | Attribute write after bind → -EBUSY (attributes must be set before bind). | USBDRV_SWREQ_004010 | New
[5 empty] | communication error / Recovery method | Bus reset / disconnect by host → ncm0 carrier off. | USBDRV_SWREQ_004011 | New
|  |  |  | Non-Functional requirements analysis | Response /Processing time | ncm0 available within 500 ms after enumeration by host (target value – TBD, see Question). | USBDRV_SWREQ_004012 | New
[5 empty] | Processing cycle / Frequency | - | USBDRV_SWREQ_004013 | New
[5 empty] | Wakeup time limitation | - | USBDRV_SWREQ_004014 | New
[5 empty] | Data capacity | qmult default 5 (BSP 5.1.10.2); 1 NCM instance. | USBDRV_SWREQ_004015 | New
[5 empty] | Ability of simultaneous processing | 1 gadget on the phone port UDC. | USBDRV_SWREQ_004016 | New
[5 empty] | Maintainability / Expandability | Gadget function set shall be extendable (e.g. add iAP2 function) through configfs without kernel change. | USBDRV_SWREQ_004017 | New
|  |  |  | Question | Question | Q1: Does CarPlay (3rd party CarPlay Service) require additional gadget functions besides NCM (e.g. iAP2 over USB in device mode / FunctionFS)? | USBDRV_SWREQ_004018 | New
|  |  |  | Management | PIC | FPT CuongTC6 (Cuong Tran Chi) |  | -
[5 empty] | Date | 2026/09/30 |  | -
[5 empty] | Approved by(NS) | yyyy/mm/dd NS XXXX(Name) |  | -
5 |  | USB_Stack_On_Linux_Report 7.1 libusb Workflow UsbManager RA No.2, No.4 | User-space USB access User-space services (UsbManager, iAP2 / AA service) shall access the phone through usbfs for AOA control requests and iAP2 / AA bulk transfers. | Functional requirements analysis | Function name | USB Driver – usbfs / device node access |  | -
[5 empty] | Summary of a requirement | Provide /dev/bus/usb device nodes with correct permissions so that UsbManager and projection services can do control / bulk transfers with libusb. |  | -
[5 empty] | Detail of a requirement | - Kernel config: usbfs (/dev/bus/usb) enabled. - udev rule sets owner / group / mode of the phone device node (Apple VID 0x05AC, Google AOA VID 0x18D1 / PID 0x2D00–0x2D05, Android phones) for the Connectivity service user. - Kernel drivers that claim target interfaces can be detached by libusb (libusb_detach_kernel_driver) or are not bound (see block No.1 Q2). - Control transfers (AOA GET_PROTOCOL / SEND_STRING / START, Apple Role Switch request) and bulk IN/OUT transfers are supported. |  | -
[5 empty] | Use case | 1. UsbManager opens the Android phone, sends AOA requests. 2. AndroidAuto Service opens AOA device, bulk transfer. 3. iAP Client Lib opens iPhone iAP2 interface. | USBDRV_SWREQ_005001 | New
[5 empty] | Input date / Function of input | USB device node open / ioctl (USBDEVFS_*) / UsbManager, projection services | USBDRV_SWREQ_005002 | New
[5 empty] | Output data / Function of output | Transfer data / result / UsbManager, projection services | USBDRV_SWREQ_005003 | New
[5 empty] | Execution trigger | Open / transfer request from user space | USBDRV_SWREQ_005004 | New
[5 empty] | AP/PF requirement | PF requirement | USBDRV_SWREQ_005005 | New
[5 empty] | SW / HW requirement | SW requirement | USBDRV_SWREQ_005006 | New
|  |  |  | Abnormal case analysis | Invalid input / Recovery method | Permission denied (EACCES) → udev rule missing; error returned. | USBDRV_SWREQ_005007 | New
[5 empty] | Timeout / Recovery method | Transfer timeout → ETIMEDOUT returned to caller. | USBDRV_SWREQ_005008 | New
[5 empty] | HW,OS failure / Recovery method | Device removed during transfer → ENODEV returned, pending URBs cancelled. | USBDRV_SWREQ_005009 | New
[5 empty] | Sequence violation / Recovery method | Interface already claimed by another process / driver → EBUSY. | USBDRV_SWREQ_005010 | New
[5 empty] | communication error / Recovery method | STALL → EPIPE returned to caller. | USBDRV_SWREQ_005011 | New
|  |  |  | Non-Functional requirements analysis | Response /Processing time | - | USBDRV_SWREQ_005012 | New
[5 empty] | Processing cycle / Frequency | - | USBDRV_SWREQ_005013 | New
[5 empty] | Wakeup time limitation | - | USBDRV_SWREQ_005014 | New
[5 empty] | Data capacity | - | USBDRV_SWREQ_005015 | New
[5 empty] | Ability of simultaneous processing | Multiple processes can open the device; one process per claimed interface. | USBDRV_SWREQ_005016 | New
[5 empty] | Maintainability / Expandability | udev rules shall be installed by Yocto recipe and extendable by VID/PID list. | USBDRV_SWREQ_005017 | New
|  |  |  | Question | Question | Q1: Which user / group will UsbManager and projection services run as (for udev rule permission)? | USBDRV_SWREQ_005018 | New
|  |  |  | Management | PIC | FPT CuongTC6 (Cuong Tran Chi) |  | -
[5 empty] | Date | 2026/09/30 |  | -
[5 empty] | Approved by(NS) | yyyy/mm/dd NS XXXX(Name) |  | -
6 |  | USB_Stack_On_Linux_Report 2.3 USB Power Management Scope Definition 2.4.1 / 2.4.3 (stability) | USB power management USB power management shall not interrupt projection traffic. | Functional requirements analysis | Function name | USB Driver – Runtime PM / suspend |  | -
[5 empty] | Summary of a requirement | Configure USB runtime PM of the phone port so that autosuspend does not break CarPlay / AA sessions, and support system suspend / resume. |  | -
[5 empty] | Detail of a requirement | - USB autosuspend of the phone device is disabled (power/control = on) by udev rule or kernel parameter usbcore.autosuspend=-1. - On system suspend, the port is suspended; on resume, devices are resumed or re-enumerated and uevents are sent. - USB 2.0 LPM is disabled for the phone port if it causes link instability (target value – TBD, see Question). |  | -
[5 empty] | Use case | 1. CarPlay session idle → no autosuspend, session continues. 2. System sleep / wake → phone re-enumerated → UsbManager rebuilds state. | USBDRV_SWREQ_006001 | New
[5 empty] | Input date / Function of input | Runtime PM setting / udev, kernel cmdline System suspend / resume / PM framework | USBDRV_SWREQ_006002 | New
[5 empty] | Output data / Function of output | Device power state / USB core | USBDRV_SWREQ_006003 | New
[5 empty] | Execution trigger | Idle timer, system suspend / resume | USBDRV_SWREQ_006004 | New
[5 empty] | AP/PF requirement | PF requirement | USBDRV_SWREQ_006005 | New
[5 empty] | SW / HW requirement | SW requirement | USBDRV_SWREQ_006006 | New
|  |  |  | Abnormal case analysis | Invalid input / Recovery method | - | USBDRV_SWREQ_006007 | New
[5 empty] | Timeout / Recovery method | Resume not completed within timeout → device reset / re-enumerated by USB core. | USBDRV_SWREQ_006008 | New
[5 empty] | HW,OS failure / Recovery method | Resume failure → device removed (remove uevent), then re-enumerated. | USBDRV_SWREQ_006009 | New
[5 empty] | Sequence violation / Recovery method | - | USBDRV_SWREQ_006010 | New
[5 empty] | communication error / Recovery method | - | USBDRV_SWREQ_006011 | New
|  |  |  | Non-Functional requirements analysis | Response /Processing time | Resume of the phone port within 500 ms after system resume (target value – TBD, see Question). | USBDRV_SWREQ_006012 | New
[5 empty] | Processing cycle / Frequency | - | USBDRV_SWREQ_006013 | New
[5 empty] | Wakeup time limitation | - | USBDRV_SWREQ_006014 | New
[5 empty] | Data capacity | - | USBDRV_SWREQ_006015 | New
[5 empty] | Ability of simultaneous processing | - | USBDRV_SWREQ_006016 | New
[5 empty] | Maintainability / Expandability | PM policy set by udev rule / config, no driver change. | USBDRV_SWREQ_006017 | New
|  |  |  | Question | Question | Q1: Is system suspend-to-RAM used on this product (IGN OFF / sleep), or only power off? | USBDRV_SWREQ_006018 | New
|  |  |  | Management | PIC | FPT CuongTC6 (Cuong Tran Chi) |  | -
[5 empty] | Date | 2026/09/30 |  | -
[5 empty] | Approved by(NS) | yyyy/mm/dd NS XXXX(Name) |  | -
L(Add new rows as needed) |  | L(Add new rows as needed) |  |  |  |  | L(Add new rows as needed)

## (2)2-1.Req Analysis - Change
No | Original requirement | Requirement No | Input requirement - After | Input requirement - Before | Analysis point | Analysis point | SW requirement | SW requirement ID | Compatibility | Replaced SW requirement ID | SW requirement
Serial No | Describe the original direction by NS. This can be separated as needed if there are several in one ticket. | Fill upper requirement ID or serial No | Describe input requirements after revised to analyze. | Describe input requirements before revised to analyze. This is to be used for comparing the changes before and after the requiremnet is revised | Main category | Sub category | Fill software requirements that can be divided into minimum unit | Assign identification number to trace the requirement | Fill New or Replace to show its revision | Fill existing SW requirement ID that should be replaced by the new one. | Fill existing SW requirement that should be replaced by the new one.
1 |  |  |  |  | Functional requirements analysis | Function name
Summary of a requirement
Detail of a requirement
Use case
Input date / Function of input
Output data / Function of output
Execution trigger
AP / PF requirement
SW / HW requirement
[5 empty] | Abnormal case analysis | Invalid input / Recovery method
Timeout / Recovery method
HW,OS failure / Recovery method
Sequence violation / Recovery method
communication error / Recovery method
[5 empty] | Non-Functional requirements analysis | Response /Processing time
Processing cycle / Frequency
Wakeup time limitation
Data capacity
Ability of simultaneous processing
Maintainability / Expandability
[5 empty] | Question | Question
[5 empty] | Management | PIC
Date
Approved by(NS)
2 |  |  |  | Functional requirements analysis | Function name | Function name
[5 empty] | Summary of a requirement | Summary of a requirement
[5 empty] | Detail of a requirement | Detail of a requirement
[5 empty] | Use case | Use case
[5 empty] | Input date / Function of input | Input date / Function of input
[5 empty] | Output data / Function of output | Output data / Function of output
[5 empty] | Execution trigger | Execution trigger
[5 empty] | AP/PF requirement | AP / PF requirement
[5 empty] | SW / HW requirement | SW / HW requirement
|  |  |  | Abnormal case analysis | Invalid input / Recovery method | Invalid input / Recovery method
[5 empty] | Timeout / Recovery method | Timeout / Recovery method
[5 empty] | HW,OS failure / Recovery method | HW,OS failure / Recovery method
[5 empty] | Sequence violation / Recovery method | Sequence violation / Recovery method
[5 empty] | communication error / Recovery method | communication error / Recovery method
|  |  |  | Non-Functional requirements analysis | Response /Processing time | Response /Processing time
[5 empty] | Processing cycle / Frequency | Processing cycle / Frequency
[5 empty] | Wakeup time limitation | Wakeup time limitation
[5 empty] | Data capacity | Data capacity
[5 empty] | Ability of simultaneous processing | Ability of simultaneous processing
[5 empty] | Maintainability / Expandability | Maintainability / Expandability
|  |  |  | Question | Question | Question
|  |  |  | Management | PIC | PIC
[5 empty] | Date | Date
[5 empty] | Approved by(NS) | Approved by(NS)
L(Add new rows as needed) |  | L(Add new rows as needed) | [5 empty] | L(Add new rows as needed)

## (3)2-1.Defect Analysis
Design for the change | [14 empty] | Current design | Other option | Intention/Evidence
1. Issue Description
Description
2. Abbreviation / Term
Abbreviation
| No | Abbreviation | [5 empty] | Meaning
Term
| No | Term | [5 empty] | Meaning
3. Root Cause Analyssis
Description
4. Solution
L 4-1. System architecture
Description
Diagram
L 4-2. Hardware Input / Output
Port list
| Pin No |  | Name | I/O | Signal name |  | Active level |  | PW on reset | Standby | Role
Reference
L 4-3. Memory map
Description
Diagram
L 4-4. Software component architecture
Description
Diagram
Component definition
| Component |  |  |  | Role
Diagram
Component definition
| Component |  |  |  | Role
L 4-5. State machine
Description
Diagram
L 4-6. task architecture
Task list
| Task name |  |  |  |  | Role | [5 empty] | Priority |  | Trigger
L 4-7. Sequence
Description
Diagram
L 4-8. Timing chart
Description
Diagram
L 4-9. Data flow
Description
Diagram
L 4-10. Data structure
Description
Diagram
L 4-11. Flow chart
Diagram
L 4-12. Error case
Description
5. Restriction
Description
6. Impact
Description
7. Risks and concerns
Description
8. Q&A
| No | Question | [10 empty] | Answer
L(Add new rows as needed)

## (1)(2)2-2.Implementation Analys
Design for the change | [13 empty] | Current design | Other option | Intention/Evidence
1. Overall of the function
Description
2. Abbreviation / Term
Abbreviation
| No | Abbreviation |  |  |  |  | Meaning
Term
| No | Term |  |  |  |  | Meaning
3. Design
L 3-1. System architecture
Description
Diagram
L 3-2. Hardware Input / Output
Port list
| Pin No |  | Name |  | I/O | Signal name |  | Active level | PW on reset | Standby |  | Role
Reference
L 3-3. Memory map
Description
Diagram
L 3-4. Software component architecture
Description
Diagram
Component definition
| Component |  |  | Role
Diagram
Component definition
| Component |  |  | Role
L 3-5. State machine
Description
Diagram
L 3-6. task architecture
Task list
| Task name |  |  |  | Role | [5 empty] | Priority |  | Trigger
L 3-7. Sequence
Description
Diagram
L 3-8. Timing chart
Description
Diagram
L 3-9. Data flow
Description
Diagram
L 3-10. Data structure
Description
Diagram
L 3-11. Flow chart
Diagram
L 3-12. Error case
Description
4. Restriction
Description
5. Impact
Description
6. Risks and concerns
Description
7. Q&A
| No | Question | [9 empty] | Answer
L(Add new rows as needed)

## 3.Test method
No | SW requirement | SW requirement ID | Test ID | Test objective | Expectation | Test method
| should refer to SW requirement shown in sheet "2.Requirement analysis" | should refer to SW requirement ID shown in sheet "2.Requirement analysis" | Put the testing ID corresponding to SW requirement | Put the purpose of the testing | Put the expectation of the result | Put the procedure for testing

## 4.Estimation
1. Outputs
List
| No | Outputs | Ticket Number
2. Base soft version for the change
Description
3. Testing environment
Description
4. Effort time estimation for the change
List
| No | Items | M&D
L(Add new rows as needed)

## 5.Other
Use this sheet as you like to add some information and take a note

## Template history
Template ver | date | Change point | Issued by | confirmed by
v1.0 | 2025-10-10 | New | Ryo.K